## Sheet1
Name | Item | Link | HD Number | Sku | each | Cost |  | Total | 422.8
Air Source | Shop Vac | https://www.homedepot.com/p/RIDGID-14-Gal-6-0-Peak-HP-NXT-Wet-Dry-Shop-Vacuum-with-Fine-Dust-Filter-Hose-Accessories-and-Premium-Car-Cleaning-Kit-HD1401/308343494?MERCH=REC-_-pipsem-_-311456537-_-308343494-_-N |  |  | 1 | 99.99 | 99.99 | 99.99
Piping | Coupling | https://www.homedepot.com/p/Homewerks-Worldwide-2-in-PVC-Compression-Coupling-511-43-2-2H/206667873 |  |  | 1 | 13.96 | 13.96
| 2" PVC Piping | https://www.homedepot.com/p/2-in-x-10-ft-280-PSI-Schedule-40-PVC-DWV-Plain-End-Pipe-531137/100161954 |  |  | 1 | 7.68 | 7.68
[7 empty] | 21.64 | 21.64
Pressure Relief Valve
| 3" Cleandout Plug | https://www.homedepot.com/p/NIBCO-3-in-ABS-DWV-MIPT-Cleanout-Plug-C5818HD3/100342398 | C5818 | 0-3993-19908-9 | 1 | 1.44 | 1.44
| 3" coupler Threaded to pipe |  | C5803-2 | 0-39923-19442-8 | 1 | 3.97 | 3.97
| 2" - 3" Adapter | https://www.homedepot.com/p/NIBCO-3-in-Black-ABS-DWV-Hub-x-Hub-Coupling-Fitting-C5801HD3/100342440 | C5801 | 0-39923-20132-4 | 2 | 1.9 | 3.8
| 4" of 3" Pipe | https://www.homedepot.com/p/VPC-3-in-x-24-in-Plastic-ABS-Pipe-1203/202300520 |  |  | 1 | 7.76 | 7.76
[7 empty] | 16.97 | 16.97
Pressure Control Valve
| 2" Female Adapter | https://www.homedepot.com/p/Dura-Corp-2-in-Schedule-40-PVC-Female-Adapter-C435-020/100344523 | 435-020 | 0 49081 13070 1 | 1 | 1.55 | 1.55
| 1 1/4 - 3/4 (nut) Adapter SPIG x FPT, 1-1/4" x 3/4" Pipe Size |  |  | 0 49081 13470 9 | 1 | 2 | 2
| 18"x3/4" Galvanized Pipe | https://www.homedepot.com/p/Mueller-Streamline-3-4-in-x-18-in-Galvanized-Steel-Pipe-564-180HC/100207441 |  | 6 36660 10517 7 | 1 | 7.83 | 7.83
| 2" Male Adpater | https://www.homedepot.com/p/Dura-Corp-2-in-Schedule-40-PVC-Male-Adapter-C436-020/100344820 | 436-020 | 0 49081 13196 8 | 1 | 1.58 | 1.58
| 3/4" end cap | https://www.homedepot.com/p/Charlotte-Pipe-3-4-in-PVC-Sch-40-FPT-Cap-PVC-02117-1000HD/203811710 | 448-007 | 0 49081 13718 2 | 1 | 0.97 | 0.97
| 2" to 1 1/2" Tee | https://www.homedepot.com/p/Charlotte-Pipe-2-in-x-2-in-x-1-1-2-in-PVC-Sch-40-S-x-S-x-S-Reducer-Tee-PVC024006450HD/203821695 |  |  | 1 | 3.6 | 3.6
| 1 1/2 Pipe 4' | https://www.homedepot.com/p/1-1-2-in-x-10-ft-330-PSI-Schedule-40-PVC-DWV-Plain-End-Pipe-531111/100135041 |  |  | 1 | 5.58 | 5.58
| 2" PVC Piping | https://www.homedepot.com/p/2-in-x-10-ft-280-PSI-Schedule-40-PVC-DWV-Plain-End-Pipe-531137/100161954 |  |  | 1 | 7.68 | 7.68
[7 empty] | 30.79 | 30.79
Manometer
| Clear Tube 5/8 OD 1/2ID 10' | https://www.homedepot.com/p/Everbilt-5-8-in-O-D-x-1-2-in-I-D-x-20-ft-Clear-PVC-Vinyl-Tubing-702473/207144400 |  | 8 41804 10034 9 | 2 | 9.46 | 18.92
| Hose Barb Adapter 1/2ID x 1/2 MIP | https://www.homedepot.com/p/Everbilt-1-2-in-ID-x-1-2-in-MIP-Plastic-Hose-Barb-Adapter-Fitting-800409/300862730 | 891 450 | 8 87480 00409 0 | 3 | 2.3 | 6.9
| Female Adapter | https://www.homedepot.com/p/Dura-Corp-1-2-in-Schedule-40-PVC-Female-Adapter-C435-005/100343506 |  | 0 49081 13038 1 | 3 | 0.65 | 1.95
| 90d 1/2 elbow | https://www.homedepot.com/p/Charlotte-Pipe-1-2-in-PVC-Sch-40-90-Degree-S-x-S-Elbow-PVC023000600HD/203812033 |  |  | 3 | 0.39 | 1.17
| 1/2" PVC 10' Section | https://www.homedepot.com/p/1-2-in-x-10-ft-600-PSI-Schedule-40-PVC-Plain-End-Pipe-530048/100113200 |  |  | 3 | 1.98 | 5.94
| Food Coloring |  |  |  | 3 | 1 | 3
[7 empty] | 37.88 | 37.88
Distribution Header | 2" PVC with Tee | https://www.homedepot.com/p/Charlotte-Pipe-2-in-PVC-Sch-40-S-x-S-x-S-Tee-PVC024001600HD/203812205 |  |  | 1 | 3.28 | 3.28
|  | https://www.homedepot.com/p/Charlotte-Pipe-2-in-PVC-Sch-40-Plug-PVC-02118-1800HD/203850172 |  |  | 1 | 2.18 | 2.18
Branch Outlet | 2" to 3/4" Adapter | https://www.homedepot.com/p/Charlotte-Pipe-2-in-x-3-4-in-PVC-Sch-40-Reducer-Bushing-PVC-02107-1275HD/203825963 |  |  | 1 | 1.55 | 1.55
Flow Control Valve | 3/4 Ball Valve | https://www.homedepot.com/p/Homewerks-Worldwide-3-4-in-PVC-Sch-40-Slip-x-Slip-Ball-Valve-VBVP40E4B/202370032 |  |  | 1 | 3.1 | 3.1
| 3/4 to 1/2 Hose barb | https://www.homedepot.com/p/Everbilt-1-2-in-ID-Barb-x-3-4-in-MIP-Nylon-Hose-Barb-Adapter-Fitting-800229/300862694 |  |  | 1 | 2.3 | 2.3
| 3/4 Female Adapter | https://www.homedepot.com/p/Dura-Corp-3-4-in-Schedule-40-PVC-Female-Adapter-C435-007/100345266 |  |  | 1 | 0.74 | 0.74
[7 empty] | 13.15 | 13.15
PACMAN
| Clear Tube 5/8 OD 1/2ID 10' | https://www.homedepot.com/p/Everbilt-5-8-in-O-D-x-1-2-in-I-D-x-20-ft-Clear-PVC-Vinyl-Tubing-702473/207144400 |  | 8 41804 10034 9 | 1 | 9.46 | 9.46
[7 empty] | 9.46 | 9.46
IN Valve | Adapter 1/2 to Garden | https://www.homedepot.com/p/Everbilt-3-4-in-FHT-x-1-2-in-Lead-Free-Brass-Garden-Hose-Barb-Adapter-Fitting-801739/300096755 |  |  | 2 | 12.2 | 24.4
| 1/2 barb T | https://www.homedepot.com/p/Everbilt-1-2-in-I-D-Plastic-Hose-Barb-Tee-Fitting-800389/300862720 |  |  | 1 | 3.52 | 3.52
| Time Control Solenoid | Generic Replacement Hot/Cold one output 120V Solenoid, Dishwasher valve |  |  | 1 | 15 | 15
[7 empty] | 42.92 | 42.92
Accumulator | Water bag | https://backwoods.com/hydrapak-seeker.html?gclid=EAIaIQobChMI6M7Us_LM6AIVkf5kCh0CXAhpEAYYAyABEgL5mfD_BwE |  |  | 1 | 20 | 20
| Hose Barb Adapter 1/2ID x 1/2 MIP | https://www.homedepot.com/p/Everbilt-1-2-in-ID-x-1-2-in-MIP-Plastic-Hose-Barb-Adapter-Fitting-800409/300862730 | 891 450 | 8 87480 00409 0 | 1 | 2.3 | 2.3
[7 empty] | 22.3 | 22.3
PATIENT / OUT valve | Adapter 1/2 to Garden | https://www.homedepot.com/p/Everbilt-3-4-in-FHT-x-1-2-in-Lead-Free-Brass-Garden-Hose-Barb-Adapter-Fitting-801739/300096755 |  |  | 2 | 12.2 | 24.4
| 1/2 barb T | https://www.homedepot.com/p/Everbilt-1-2-in-I-D-Plastic-Hose-Barb-Tee-Fitting-800389/300862720 |  |  | 1 | 3.52 | 3.52
| Time Control Solenoid | Generic Replacement Hot/Cold one output 120V Solenoid, Dishwasher valve |  |  | 1 | 15 | 15
[7 empty] | 42.92 | 42.92
Patient Output | 1/2 barb T | https://www.homedepot.com/p/Everbilt-1-2-in-I-D-Plastic-Hose-Barb-Tee-Fitting-800389/300862720 |  |  | 1 | 3.52 | 3.52 | 3.52
EXHAUST Valve | Adapter 1/2 to Garden | https://www.homedepot.com/p/Everbilt-3-4-in-FHT-x-1-2-in-Lead-Free-Brass-Garden-Hose-Barb-Adapter-Fitting-801739/300096755 |  |  | 2 | 12.2 | 24.4
| 1/2 barb T | https://www.homedepot.com/p/Everbilt-1-2-in-I-D-Plastic-Hose-Barb-Tee-Fitting-800389/300862720 |  |  | 1 | 3.52 | 3.52
| Time Control Solenoid | Generic Replacement Hot/Cold one output 120V Solenoid, Dishwasher valve |  |  | 1 | 15 | 15
[7 empty] | 42.92 | 42.92
Controller Electronics
Arudino Uno |  | https://www.robotshop.com/en/arduino-uno-rev3-smd.html?gclid=EAIaIQobChMInPjklfbM6AIVh-NkCh2F_wrlEAkYAiABEgKw2fD_BwE |  |  | 1 | 20.75 | 20.75
Relay Board |  | https://www.robotshop.com/en/4-channel-5v-relay-shield-module.html?gclid=EAIaIQobChMIlqftyfXM6AIVgv5kCh2Z2gk_EAQYBCABEgLUiPD_BwE |  |  | 1 | 8.49 | 8.49
5v Supply |  | https://www.monoprice.com/product?p_id=16071&gclid=EAIaIQobChMIzM781vbM6AIVVCCtBh1tyQD-EAQYBiABEgLFp_D_BwE |  |  | 1 | 4.1 | 4.1
Misc Wiring and Crimp Connectors | [6 empty] | 5
[7 empty] | 38.34 | 38.34
[6 empty] | PACMAN | 202.38